## A
Chimney Calculations For Wood |  | c:\qprodata\formulas\chimney calcs.wb2
46231
Atomic Weight
Fuel | CH1.4O0.6 | 23 | Air | % |  | Molar volume |  |  | Specific Gravity
Water | H2O | 18 | O2 | 21 |  | 0.0224 | m3/mole |  | CO2 | 1.52
Carbon Dioxide | CO2 | 44 | N2 | 78 |  |  |  |  | H2O | 0.623
Oxygen | O2 | 32 | CO2 | 0.032 |  | 273 | STP |  | N2 | 0.971
Nitrogen | N2 | 28
|  |  | Ratio of CO2 to O2 |  | 0.0015238
Formula for burning wood |  |  | Ratio of air to O2 |  | 4.7619
CH1.4O0.6 + 1.05(O2 + 3.76N2) => CO2 + 0.7H2O + 3.95N2 |  |  | Ratio of air to CO2 |  | 3125
|  |  | Ratio of N2 to O2 |  | 3.7143
Time to burn fuel | 3600 | seconds
Mass of wood used in time above | 750 | g
Temp inside chimney | 150 | C |  |  |  | g/m^3 | proportion
% carbon in the wood | 50 | % |  |  | CO2 Density | 1964.2857 | 0.17341
% water contained in wood | 12 | % |  |  | H2O Density | 803.5714 | 0.15136
Heat content of wood/biomass | 19.3 | MJ/Kg |  |  | N2 Density | 1250 | 0.67523
Mass of actual fuel | 660 | g |  |  | TOTAL | 1306.2934 | 1
Rate of fuel burn /min | 11 | gm/minute |  |  | Total Density at high temp | 843.0688 | g/m^3
Heat produced | 3538.3333 | Watts
[5 empty] | M of air | 28.5754
Moles of actual fuel (equal to moles of carbon) | 28.6957 | moles |  |  | Density of air at STP | 1.3 | kg/m^3 | outside
Mass of carbon | 344.3478 | g
Moles of CO2 created during burning | 28.6957 | moles |  |  | Density of air at flue temp | 0.84307 | kg/m^3
Mass of CO2 produced during burning | 1262.6087 | g |  |  | Height of chimney | 2.438 | m
Volume of CO2 produced during burning | 0.64278 | m^3 |  |  | Gravity | 9.81 | m/sec^2
Mass of O2 need to burn carbon | 964.1739 | g |  |  | Draft of chimney | 10.9283 | Pascals
Moles of O2 needed to burn carbon | 30.1304 | moles
Volume of O2 needed to burn carbon | 0.67492 | m^3
Volume of air needed to supply the above O2 (273) | 3.2139 | m^3 | [7 empty] | or/and
Mass of H2O vapor created in burning | 361.5652 | g |  |  |  | POINT X | Point Y |  | X is higher than Y
Moles of H2O vapor created in burning | 20.087 | moles |  |  | Temp at point | 650 | 300 | degC | X inside, Y outside
Volume of H2O vapor created during burning | 0.44995 | m^3 |  |  | Height difference | 2.438 | — | m | X top, Y bottom
Moles of N2 entering/exiting the flame | 111.913 | moles |  |  | Air Density at point | 0.38451 | 0.61937 | kg/m^3
Mass of N2 entering/exiting the flame | 3133.5652 | g |  |  | Flue Gas Density at point | 0.38637 | 0.62237 | kg/m^3
Volumes of N2 exiting the flame (273) | 2.5069 | m^3
Volume of CO2 already in the incoming air | 0.0010285 | m^3 |  |  | Draft at point for AIR vs AIR(STP) | 21.8956 | 16.2784 | Pascals
Mass of H2O in the wood | 90 | g |  |  | Draft at point for GAS vs AIR(STP) | 21.8511 | 16.2067 | Pascals
Moles of H2O from wood | 5 | moles
Volume of H2O vapor from wood itself | 0.112 | m^3 |  |  | Draft X-Y for AIR vs AIR | — | -5.6172 | Pascals
Volume of gases exiting the flame (273) | 3.7126 | m^3 |  |  | Draft X-Y for GAS vs GAS | — | -5.6444 | Pascals
Ideal Volume of gas exiting the flame (at high Temp) | 5.7525 | m^3 |  |  | Draft, GAS(Y) outside AIR(X) inside | — | 5.6444 | Pascals
[5 empty] | Draft, AIR(Y) outside GAS(X) inside | — | 5.5727 | Pascals
EXCESS AIR FACTOR (actual air flow / ideal air flow) | 2 | (estimate)
Real air flow per time and mass of wood as above | 11.505 | m^3
Air flow per second | 0.0031958 | m^3/sec
Diameter of chimney | 75 | mm
Cross-sectional area of chimney | 0.0044179 | m^2
Velocity of flue gases | 0.72339 | m/sec
testing Area A | 0.0005
Velocity of flue gases at any area A | 3.1958 | m/sec
NOTE: Velocity should not be more than 3m/sec