## Senegal 1
| Combustion Chamber Heat Loss |  |  | Concentric tube stove for one pot
© Crispin Pemberton-Pigott 4 Sept 2006
NOTES:
In this example the heat conducted through the ceramic cylinder is calculated in Section 1.
The heat lost to the air inside the stove is calculated in Section 2 and is about the same.
Section 3 calculates the heat transmitted through the concrete outer body and it matches the heat lost from the ceramic cylinder.
Section 4 shows that all the heat coming through the concrete body can in fact be dissipated into the ambient air at 33 deg C.
The reason this arrangement works is because there is enough air gap in the centre of the stove to allow good air movement.
It is possible that trying to reduce the size of the stove will see a large increase in the concrete temperature.
Note that the OD of the ceramic cylinder is shown to be 150mm. This is a safety factor. It will actually be 144mm in diameter.
Section 1 - Heat Conduction through the combustion chamber
| Combustion Chamber | Temp
150 | OD | 227 | Deg outside | 1314.7565 | cm^2 at the centre line
120 | ID | 287 | Deg Inside | 135 | mm dia or
310 | Height | 0.72 | Heat conduction K | 0.13148 | Sq M exposed area
15 | Wall thickness |  |  | 378.6499 | Watts conducted | 2880 | Watts per Sq M
Section 2 - Heat lost to the air inside the stove
External Temperature |  | 227 | Deg | 1321.8479 | Watts Heat loss by convection per Sq M
Avg temp inside the stove |  | 160.9076 | Deg | 1426.4906 | Watts Heat loss by radiation per Sq M
Surface Emissivity |  | 0.93 |  | 2748.3384 | Total losses in Watts per Sq M
Convection Coefficient for gases |  | 20 | W/m^2.K | 0.14608 | Sq M
Factor for the cylinder being vertical |  | 1.2 |  | 80.2977
Stefan Boltzmann Constant |  | 5.67e-08 |  | 481.7861 | Surface loss, Watts | 549.6677 | Watts per Sq M
|  |  |  | 103.1362 | Positive number indicates excess capacity to cool.
Negative indicates accumulating heat
Section 3 - Heat Conduction through stove body
360 | OD | 65 | Deg outside | 3628.5395 | cm^2 at the centre line
300 | ID | 94.8152 | Deg Inside | 330 | mm dia or
350 | Height | 1.05 | Heat conduction K | 0.36285 | Sq M exposed area
30 | Wall thickness |  |  | 378.6499 | Watts conducted | 1043.5325 | Watts per Sq M
|  |  |  | 0 | Watts conducted are balanced
Section 4 - Heat lost to the outside air
External Temperature |  | 65 | Deg | 700 | Watts Heat loss by convection per Sq M
Outside air temperature |  | 30 | Deg | 243.7648 | Watts Heat loss by radiation per Sq M
Surface Emissivity |  | 0.93 |  | 943.7648 | Total losses in Watts per Sq M
Convection Coefficient for gases |  | 20 | W/m^2.K | 0.39584 | Sq M
Factor for the cylinder being vertical |  | 1.2 |  | 74.7161
Stefan Boltzmann Constant |  | 5.67e-08 |  | 448.2966 | Surface loss, Watts | 1132.5178 | Watts per Sq M
|  |  |  | 69.6467 | Positive number indicates excess capacity to cool.
A negative number indicates accumulating heat.
| Heat conduction = K Value x Area exposed in M^2 x Temp Difference in Deg C divided by thickness of material in Metres |  |  |  | Button Macro
{SolveFor.Formula_Cell A:E33}
{SolveFor.Variable_Cell A:C30}
| Heat conducted off a surface is the sum of the convection and radiation quantities, with a 20% addition because the cylinders are vertical. |  |  |  | {SolveFor.Target_Value 0}
{SolveFor.Max_Iters 5}
{SolveFor.Accuracy 0.0005}
{SolveFor.Go}