## Calculation data
Dimension to build and calculate a Metal Rocket Stove
Known Dimensions:
| Please fill in yellow boxes with known dimensions: |  |  |  | Pot Diameter, Pot Height and t1 (thickness of the skirt)
All other dimensions will be calculated by the program!
Height of combustion chamber, Gap A, Gap B, (see diagram below) the radius, volume etc.
| D = | 28 | cm Diameter |  | X = | 11
| H = | 14 | cm Height |  | Gap A = | 2.75
[5 empty] | Gap B = | 1.8 | cm
[5 empty] | r = | 14 | cm
| t 1 = | 0.1 | cm Thickness of Skirt Metal
[5 empty] | Joint = | 0.5
Pot
|  | Diameter | 28 | cm | Determine Pot Volume and Circumference
|  | Radius | 14 | cm |  | Volume | = (r2 *3.14)*H
|  | Height | 14 | cm
[6 empty] | Volume | 8.6162 | Liter
[5 empty] | Circumference |  | 87.92 | cm
|  | D | 28
Determine Gap D
Gap Between edge of pot and skirt
14
[6 empty] | Gap D | => | Gap C * 0.75
[6 empty] | Gap D | => | 1.0322
|  | 8.6162 |  | 14
Page 1
Rocket Elbow
21
Insulation
1.5 X
TH = X+1.5X+ 5 cm
21
|  | 11 |  |  | 32.5
| Shelf height | 3.3 | 2X = | 22
Combustion Chamber Width =
[5 empty] | X = | 11 | Combustion Chamber Height
[5 empty] | 1.5 X = | 16.5 | Chimney Height
[5 empty] | TH = | 32.5 | Total Height
[5 empty] | 2 X = | 22 | Width
Chimney/Stand Dimensions
|  | 21 |  |  |  | Size of Metal to Cut Out:
70
70
32.5
32.5
11
= Diameter from the Stand (in mm) 2 X
70
22
Page 2
Bottom Ring for the Stand
| 23.551 |  |  | Length of the bottom Ring for the Stand
|  | 73.95 |  |  |  | 73.95
4
Skirt Dimensions
106.0335
[5 empty] | 28 |  |  |  | 1.0322
| 17.4856 | [7 empty] | 1.3763
[8 empty] | Insulation | 1.3737
[5 empty] | TH | 32.5
22
Page 3
| Gap A |  | see Table | 2.75
| Gap B |  | see Table | 1.8
Determine Gap C
| .= Area of the combustion chamber entrance => |  |  |  | 121
| Circumference of the Pot => d x 3.14 |  |  |  | 87.92
| Gap c = | 1.3763 | cm
| 1.) | Diameter of the TOP PLATE
=Pot diameter (in mm)+ GapD + GapD + 2t1 (thickness of the skirt metal t1)
|  | 300.8438 | mm |  | 30.0844 | cm |  | 300.8438
| 3.) | Hight and length of the shelf
|  | = 0.3*X |  | 3.3 | cm <= hight of the shelf
1.5 X
TH = X+1.5X+ 5 cm
| X |  |  |  | TH | 32.5
3.3
Shelf should be 3-4.5 mm thick
11.0
2.75
1.8
Gap C
Gap D
Pot d =
Skirt Circumference =
cm
Height of the Skirt
cm
cm
cm
cm
cm
cm
cm
cm
cm
Gap A
Gap B
cm
cm
cm
cm
cm
cm
cm
cm
Height
r
r
cm
Liter
cm
cm
cm
cm
X =
cm
cm
cm
cm
cm
cm
Length of the Stand
cm
cm
cm
d
cm
cm
d
d
cm
cmmm
cm Top of Chimney to Pot
Bottom at Center
cm Top of Chimney to Pot Bottom at
Edge of Chimney
cm Combustion Chumber Height
cm

## Skirt height
This measurements are automatically placed don’t change anything in this box!!
| Pot circumferences |  | 879.2 |  | Gap A | 27.5
| Pot d = | 280 |  |  | Gap B | 18
| Skirt d = | 300.6438 |  |  | Gap C | 13.7625
| t1 = | 0.1 |  |  | Gap D | 10.3219
| 1.) Cut a | 110 |  |  |  | 110
| the Top plate of | 300.8438
[5 empty] | 30.0844 | cm
2. Calculation of the Saucepan support
Height of the sausepan support = Gap A
| Sausepen support | 27.5
27.5
Place the sausepan support as shown in the drawing !!
3.) | Height and length of the Skirt when the pot has a lip
| 16.75 | 2.0644 | 15.6856
| 17.4856 | cm
|  | Length of the Skirt |  | 106.0335
17.4856
SKIRT | =Pot diameter + GapD + GapD + 1 t1 (thickness of the skirt metal)*Pi +15 mm | [6 empty] | 300.7438
| 106.0335 | cm
Page 4
4.) Turn the Skirt round and make sure
that the skirt is perfectly rounded
17.4856
.
13.7375
[5 empty] | 5.) Mark a line of |  | 1.3737
from the bottom on the inside of the skirt
Height of the insulation
= Gap A - Gap B |  | 1.3737
13.7375
| Fill the slope from the combustion chamber up to |  |  |  | 13.7375 | with a insulation material
a mixture of 1 part Height Temp cement and 1 part of sawdust
Insulation material:
1. Option: => Cement / Vermicutate => Ratio 1:4
2. Option: => Take 2 parts of fine grog (< 2mm) and 1 part fine clay and fire it
| => take 5 parts of Height temperature port and 1 part of cement | [5 empty] | this is called HTM 6
=> take 1 part of HTM 6 and mix it with 1 part of sawdust
Take 8 pieces of 8 mm round bar
and cut 8 sections 50 mm long
and weld them around the inside
Page 5
[5 empty] | 1 | 0 cm
15 cm
[6 empty] | 10 |  | 3.3
10
Ash rake
500
50
8
Page 6
Note on C6: Helmut: This is the inner part of the skirt
Note on C7: Helmut: Thickness of the skirt metal
mm
mm by 20 mm
mm
mm square
mm square from the inside of
cmm
cm
cm
cm
mm
mm
Multiply the answer with 3.14
mm
mm
mm
mm round bar
cm
= (Pot height + Gap A)- 2*Gap D)
cm
cm

## List of housholds
[14 empty] | Measurements for the Stand |  |  | Measurements for the Skirt | [15 empty] | Measurements for the Stand |  |  |  | Measurements for the Skirt
Household ID | City | Division | Village | Head of Household | Sauspan No1 | Diameter | Height | Radius | Pot-Circumference | Volumen | X | Gap B | Stand- Height | Stand-Length | Stand-Diameter | Bottum Ring Length | Circumference-Skirt | Skirt-Height | Skirt-Length | Top-Plate | Insolation Height |  | Sauspan No 2 | Diameter | Height | Radius | Pot-Circumference | Volumen | X | Gap A | Gap B | Stand- Height | Stand-Length | Stand-Diameter | Bottom Ring Length | Circumference-Skirt | Skirt-Height | Skirt-Length | Top-Plate | Insulation Height
[6 empty] | 28 | 14 | 14 | 87.92 | 8.6162 | 11 | 1.8 | 32.5 | 70 | 22 | 73.95 | 106.0335 | 17.4856 | 106.0335 | 30.0844 | 13.7375 |  |  | 28 | 14 | 14 | 87.92 | 8.6162 | 11 | 2.75 | 1.8 | 32.5 | 70 | 22 | 73.95 | 106.0335 | 17.4856 | 106.0335 | 30.0844 | 13.7375
[6 empty] | 35 | 16.5 | 17.5 | 109.9 | 15.9 | 12 |  | 35 | 70.9 | 24 | 71.8 |  | 18.5 | 117.6 | 37 | 17
´001 | Kampala |  |  |  |  | 29 | 15 | 14.5 | 91.1 | 9.9 | 11 |  | 32.5 | 67.8 | 22 | 68.7 |  | 16.8 | 98.7 | 31 | 14 | ´001
´002 | [5 empty] | 33 | 15 | 16.5 | 103.6 | 12.8 | 12 |  | 35 | 70.9 | 24 | 71.8 |  | 16.9 | 111.7 | 35.1 | 16 | ´002
´003 | [21 empty] | ´003
´004 | [21 empty] | ´004
´005 | [21 empty] | ´005
´006 | [21 empty] | ´006
´007 | [21 empty] | ´007
´008 | [21 empty] | ´008
´009 | [21 empty] | ´009
´010 | [21 empty] | ´010
´011 | [21 empty] | ´011
´012 | [21 empty] | ´012
´013 | [21 empty] | ´013
´014 | [21 empty] | ´014
´015 | [21 empty] | ´015
´016 | [21 empty] | ´016
´017 | [21 empty] | ´017
´018 | [21 empty] | ´018
´019 | [21 empty] | ´019
´020 | [21 empty] | ´020
´021 | [21 empty] | ´021
´022 | [21 empty] | ´022
´023 | [21 empty] | ´023
´024 | [21 empty] | ´024
´025 | [21 empty] | ´025
´026 | [21 empty] | ´026
´027 | [21 empty] | ´027
´028 | [21 empty] | ´028
´029 | [21 empty] | ´029
´030 | [21 empty] | ´030
´031 | [21 empty] | ´031
´032 | [21 empty] | ´032
´033 | [21 empty] | ´033
´034 | [21 empty] | ´034
´035 | [21 empty] | ´035
´036 | [21 empty] | ´036
´037 | [21 empty] | ´037
´038 | [21 empty] | ´038
´039 | [21 empty] | ´039
´040 | [21 empty] | ´040
´041 | [21 empty] | ´041
´042 | [21 empty] | ´042
´043 | [21 empty] | ´043
´044 | [21 empty] | ´044
´045 | [21 empty] | ´045
´046 | [21 empty] | ´046
´047 | [21 empty] | ´047
´048 | [21 empty] | ´048
´049 | [21 empty] | ´049
´050 | [21 empty] | ´050
mm
mm